## BOC
Supplier Part Number 1 | Manufacturer 1 | Manufacturer Part Number 1 | Designator | Quantity | Description | Supplier 1 | Supplier Unit Price 1 | Item # | Supplier Subtotal 1 | Column1
399-1205-1-ND | Kemet | C1206C101J5GACTU | C3 | 1 | Capacitor | Digi-Key | 0.23 | 1 | 0.23
311-1154-1-ND | Yageo | CC1206JRNP09BN220 | C4, C5 | 2 | Capacitor | Digi-Key | 0.12 | 2 | 0.24
490-1846-1-ND | Murata Electronics North America | GRM31CF50J226ZE01L | C6, C8, C10 | 3 | Capacitor | Digi-Key | 0.32 | 3 | 0.96
490-1775-1-ND | Murata Electronics North America | GRM319R71H104KA01D | C7, C9, C11, C12, C13, C14, C16, C17, C18, C19, C20, C21, C22, C23, C24, C25, C26, C27, C28, C29, C46, C47, C49, C51, C53, C54, C57, C58, C61, C62, C63, C64 | 32 | Capacitor | Digi-Key | 0.04 | 4 | 1.28
445-1593-1-ND | TDK Corporation | C3216Y5V1A106Z/0.85 | C15, C34, C40, C48, C50, C56 | 6 | Capacitor | Digi-Key | 0.11 | 5 | 0.66
490-1799-1-ND | Murata Electronics North America | GRM31MR71C225KA35L | C30, C31, C36, C37 | 4 | Capacitor | Digi-Key | 0.11 | 6 | 0.44
490-1832-1-ND | Murata Electronics North America | GRM31MF51E105ZA01L | C32, C33, C38, C39, C42, C43, C65 | 7 | Capacitor | Digi-Key | 0.08 | 7 | 0.56
311-1150-1-ND | Yageo | CC1206JRNP09BN100 | C35, C41, C59, C60 | 4 | Capacitor | Digi-Key | 0.07 | 8 | 0.28
478-5413-1-ND | AVX Corporation | 12061C103K4T2A | C44, C45 | 2 | Capacitor | Digi-Key | 0.14 | 9 | 0.28
490-1839-1-ND | Murata Electronics North America | GRM31MF51C475ZA01L | C52, C55 | 2 | Capacitor | Digi-Key | 0.2 | 10 | 0.4
1N4148WSFSCT-ND | Fairchild Semiconductor | 1N4148WS | D1 | 1 | Diode | Digi-Key | 0.22 | 11 | 0.22
160-1179-1-ND | Lite-On Inc | LTST-C170GKT | D2, D3, D4 | 3 | Green LED | Digi-Key | 0.38 | 12 | 1.14
507-1455-ND | Bel Fuse Inc | L829-1X1T-91 | J1 | 1 | RJ45 jack | Digi-Key | 4.08 | 13 | 4.08
609-3558-ND | FCI | 75915-306LF | J3, J4 | 2 | 6-pin socket | Digi-Key | 1.15 | 14 | 2.3
609-3559-ND | FCI | 75915-308LF | J5, J6 | 2 | 8-pin socket | Digi-Key | 1.45 | 15 | 2.9
CP-102AH-ND | CUI Inc | PJ-102AH | J7 | 1 | Power jack | Digi-Key | 0.36 | 16 | 0.36
S7002-ND | Sullins Connector Solutions | PPTC041LFBN-RC | J8 | 1 | 4-pin socket | Digi-Key | 0.41 | 17 | 0.41
670-1528-1-ND | JAE Electronics | ST1W008S4ER1500 | J9 | 1 | MicroSD card socket | Digi-Key | 1.24 | 18 | 1.24
240-2399-1-ND | Laird-Signal Integrity Products | HZ0805E601R-10 | L1, L2, L3 | 3 | Inductor | Digi-Key | 0.06 | 19 | 0.18
587-1691-1-ND | Taiyo Yuden | CK2125100M-T | L4, L5 | 2 | Inductor | Digi-Key | 0.34 | 20 | 0.68
568-1738-1-ND | NXP Semiconductors | PMBT2222A,215 | Q1 | 1 | NPN transistor | Digi-Key | 0.11 | 21 | 0.11
RMCF1/10220JRCT-ND |  |  | R42, R43, R79, R87, R88 | 5 | Resistor | Digi-Key | 0.003 | 22 | 0.015
RMCF1/104.7KJRCT-ND |  |  | R44, R45, R46 | 3 | Resistor | Digi-Key | 0.01 | 23 | 0.03
RMCF1/101KJRCT-ND |  |  | R47, R48, R49, R52, R76 | 5 | Resistor | Digi-Key | 0.01 | 24 | 0.05
RMCF1/1010KJRCT-ND |  |  | R50, R68, R80, R81, R82 | 5 | Resistor | Digi-Key | 0.003 | 25 | 0.015
RMCF1/106.49KFRCT-ND |  |  | R53 | 1 | Resistor | Digi-Key | 0.01 | 26 | 0.01
RMCF1/100RCT-ND |  |  | R57, R59, R74, R75 | 4 | Resistor | Digi-Key | 0.01 | 27 | 0.04
RMCF1/10470KJRCT-ND |  |  | R58, R60 | 2 | Resistor | Digi-Key | 0.01 | 28 | 0.02
RMCF1/1030KJRCT-ND |  |  | R61 | 1 | Resistor | Digi-Key | 0.003 | 29 | 0.003
RMCF1/10121KFRCT-ND |  |  | R62 | 1 | Resistor | Digi-Key | 0.01 | 30 | 0.01
RMCF1/1075KFRCT-ND |  |  | R63 | 1 | Resistor | Digi-Key | 0.005 | 31 | 0.005
RMCF1/1024KJRCT-ND |  |  | R64 | 1 | Resistor | Digi-Key | 0.003 | 32 | 0.003
RMCF1/101MJRCT-ND |  |  | R65 | 1 | Resistor | Digi-Key | 0.003 | 33 | 0.003
RMCF1/101JRCT-ND |  |  | R66, R67 | 2 | Resistor | Digi-Key | 0.01 | 34 | 0.02
RMCF1/10100KJRCT-ND |  |  | R77 | 1 | Resistor | Digi-Key | 0.01 | 35 | 0.01
RMCF1/10560JRCT-ND |  |  | R78 | 1 | Resistor | Digi-Key | 0.003 | 36 | 0.003
RMCF0805FT49R9CT-ND | Stackpole Electronics Inc | RMCF0805FT49R9 | R83, R84, R85, R86 | 4 | Resistor | Digi-Key | 0.03 | 37 | 0.12
742C083270JPCT-ND | CTS Resistor Products | 742C083270JPTR | RA3, RA4, RA5, RA6, RA7, RA8, RA9, RA10, RA11, RA12, RA13, RA14, RA15 | 13 | Resistor array | Digi-Key | 0.01 | 38 | 0.13
742C083102JPCT-ND | CTS Resistor Products | 742C083102JPTR | RA16 | 1 | Resistor array | Digi-Key | 0.01 | 39 | 0.01
742C083104JPCT-ND | CTS Resistor Products | 742C083104JPTR | RA17 | 1 | Resistor array | Digi-Key | 0.01 | 40 | 0.01
SW400-ND | Omron Electronics Inc-ECB Div | B3F-1000 | S1 | 1 | Pushbutton | Digi-Key | 0.26 | 41 | 0.26
AT91SAM9G20B-CU-ND | Atmel | AT91SAM9G20B-CU | U1 | 1 | Microcontroller | Arrow | 11.08 | 42 | 11.08
576-1619-ND | Micrel Inc | KSZ8041TL | U2 | 1 | Ethernet transceiver | Digi-Key | 3.92 | 43 | 3.92
557-1191-1-ND | Micron Technology Inc | MT48LC16M16A2P-75 L:D TR | U4, U5 | 2 | SDRAM | Arrow | 8.41 | 44 | 16.82
296-17015-1-ND | Texas Instruments | TPS60500DGSR | U6, U7 | 2 | Step-down charge pump | Digi-Key | 2.16 | 45 | 4.32
296-21524-1-ND | Texas Instruments | TPS71710DCKR | U8 | 1 | Low-dropout regulator | Digi-Key | 1.37 | 46 | 1.37
MX25L3205DM2I-12G | Macronix | MX25L3205DM2I-12G | U9 | 1 | Serial flash | Future Electronics | 1.38 | 47 | 1.38
MC7805BDTGOS-ND | ON Semiconductor | MC7805BDTG | U10 | 1 | Voltage regulator | Digi-Key | 0.48 | 48 | 0.48
535-10235-1-ND | Abracon Corporation | ABLS-25.000MHZ-B4-F-T | Y1 | 1 | Crystal | Digi-Key | 0.36 | 49 | 0.36
535-10230-1-ND | Abracon Corporation | ABLS-18.432MHZ-B4-T | Y2 | 1 | Crystal | Digi-Key | 0.36 | 50 | 0.36
59.807